## H745 pins
Letter | Number | POS in LQFP___ |  |  | ALTERNATIVE FUNCTION | [15 empty] | ADC
|  | 144 | 176 | 208 | 0000 | 0001 | 0010 | 0011 | 0100 | 0101 | 0110 | 0111 | 1000 | 1001 | 1010 | 1011 | 1100 | 1101 | 1110 | 1111
A | 0 | 37 | 41 | 45 |  | TIM2_CH1/ TIM2_ETR | TIM5_CH1 | TIM8_ETR | TIM15_BKIN |  |  | USART2_ CTS/ USART2_ NSS | UART4_TX | SDMMC2_ CMD | SAI2_SD_B | ETH_MII_ CRS |  |  |  | EVENT OUT | ADC1_INP16
A | 1 | 38 | 42 | 46 |  | TIM2_CH2 | TIM5_CH2 | LPTIM3_ OUT | TIM15_ CH1N |  |  | USART2_ RTS/ USART2_ DE | UART4_RX | QUADSPI_ BK1_IO3 | SAI2_ MCLK_B | ETH_MII_RX_CLK/ETH_ RMII_REF_ CLK |  |  | LCD_R2 | EVENT OUT | ADC1_INN16, ADC1_INP17
A | 2 | 39 | 43 | 47 |  | TIM2_CH3 | TIM5_CH3 | LPTIM4_ OUT | TIM15_CH1 |  |  | USART2_ TX | SAI2_SCK_B |  |  | ETH_MDIO | MDIOS_ MDIO |  | LCD_R1 | EVENT OUT | ADC12_INP14
A | 3 | 40 | 46 | 54 |  | TIM2_CH4 | TIM5_CH4 | LPTIM5_ OUT | TIM15_CH2 |  |  | USART2_ RX |  | LCD_B2 | OTG_HS_ ULPI_D0 | ETH_MII_ COL |  |  | LCD_B5 | EVENT OUT | ADC12_INP15
A | 4 | 43 | 49 | 57 | D1PWR EN |  | TIM5_ETR |  |  | SPI1_NSS/ I2S1_WS | SPI3_NSS/ I2S3_WS | USART2_ CK | SPI6_NSS |  |  |  | OTG_HS_ SOF | DCMI_ HSYNC | LCD_ VSYNC | EVENT OUT | ADC12_INP18
A | 5 | 44 | 50 | 58 | D2PWR EN | TIM2_CH1/ TIM2_ETR |  | TIM8_ CH1N |  | SPI1_SCK/ I2S1_CK |  |  | SPI6_SCK |  | OTG_HS_ ULPI_CK |  |  |  | LCD_R4 | EVENT OUT | ADC12_INN18, ADC12_INP19
A | 6 | 45 | 51 | 59 |  | TIM1_BKIN | TIM3_CH1 | TIM8_BKIN |  | SPI1_ MISO/I2S1_SDI |  |  | SPI6_ MISO | TIM13_CH1 | TIM8_BKIN_COMP12 | MDIOS_ MDC | TIM1_BKIN_COMP12 | DCMI_PIX CLK | LCD_G2 | EVENT OUT | ADC12_INP3
A | 7 | 46 | 52 | 60 |  | TIM1_CH1N | TIM3_CH2 | TIM8_ CH1N |  | SPI1_ MOSI/I2S1_SDO |  |  | SPI6_ MOSI | TIM14_CH1 |  | ETH_MII_RX_DV/ETH_ RMII_CRS_ DV | FMC_SDN WE |  |  | EVENT OUT | ADC12_INN3
A | 8 | 97 | 127 | 146 | MCO1 | TIM1_CH1 | HRTIM_ CHB2 | TIM8_BKIN 2 | I2C3_SCL |  |  | USART1_ CK |  |  | OTG_FS_ SOF | UART7_RX | TIM8_BKIN 2_COMP12 | LCD_B3 | LCD_R6 | EVENT OUT | ADC12_INP7
A | 9 | 98 | 128 | 147 |  | TIM1_CH2 | HRTIM_ CHC1 | LPUART1_ TX | I2C3_SMBA | SPI2_SCK/ I2S2_CK |  | USART1_ TX |  | FDCAN1_ RXFD_ MODE |  |  |  | DCMI_D0 | LCD_R5 | EVENT OUT
A | 10 | 99 | 129 | 148 |  | TIM1_CH3 | HRTIM_ CHC2 | LPUART1_ RX |  |  |  | USART1_ RX |  | FDCAN1_ TXFD_MOD E | OTG_FS_ ID | MDIOS_ MDIO | LCD_B4 | DCMI_D1 | LCD_B1 | EVENT OUT
A | 11 | 100 | 130 | 149 |  | TIM1_CH4 | HRTIM_ CHD1 | LPUART1_ CTS |  | SPI2_NSS/ I2S2_WS | UART4_RX | USART1_ CTS/ USART1_ NSS |  | FDCAN1_ RX | OTG_FS_ DM |  |  |  | LCD_R4 | EVENT OUT
A | 12 | 101 | 131 | 150 |  | TIM1_ETR | HRTIM_ CHD2 | LPUART1_ RTS/ LPUART1_ DE |  | SPI2_SCK/ I2S2_CK | UART4_TX | USART1_ RTS/ USART1_D E | SAI2_FS_B | FDCAN1_ TX | OTG_FS_ DP |  |  |  | LCD_R5 | EVENT OUT
A | 13 | 102 | 132 | 151 | JTMS- SWDIO | [14 empty] | EVENT OUT
A | 14 | 107 | 138 | 165 | JTCK- SWCLK | [14 empty] | EVENT OUT
A | 15 | 108 | 139 | 166 | JTDI | TIM2_CH1/ TIM2_ETR | HRTIM_ FLT1 |  | CEC | SPI1_NSS/ I2S1_WS | SPI3_NSS/ I2S3_WS | SPI6_NSS | UART4_ RTS/UART 4_DE |  |  | UART7_TX |  |  |  | EVENT OUT
B | 0 | 49 | 55 | 63 |  | TIM1_CH2N | TIM3_CH3 | TIM8_CH2 N |  |  | DFSDM1_ CKOUT |  | UART4_ CTS | LCD_R3 | OTG_HS_ ULPI_D1 | ETH_MII_RX D2 |  |  | LCD_G1 | EVENT OUT | ADC12_INN5, ADC12_INP9
B | 1 | 50 | 56 | 64 |  | TIM1_CH3N | TIM3_CH4 | TIM8_CH3 N |  |  | DFSDM1_ DATIN1 |  |  | LCD_R6 | OTG_HS_ ULPI_D2 | ETH_MII_RX D3 |  |  | LCD_G0 | EVENT OUT | ADC12_INP5
B | 2 | 51 | 57 | 65 | RTC_ OUT |  | SAI1_D1 |  | DFSDM1_ CKIN1 | - | SAI1_SD_A | SPI3_ MOSI/I2S3_SDO | SAI4_SD_ A | QUADSPI_ CLK | SAI4_D1 |  |  |  |  | EVENT OUT
B | 3 | 130 | 162 | 189 | JTDO/ TRACE SWO | TIM2_CH2 | HRTIM_ FLT4 |  |  | SPI1_SCK/ I2S1_CK | SPI3_SCK/ I2S3_CK | - | SPI6_SCK | SDMMC2_D 2 | CRS_SYNC | UART7_RX |  |  |  | EVENT OUT
B | 4 | 131 | 163 | 190 | NJTRST | TIM16_ BKIN | TIM3_CH1 | HRTIM_ EEV6 |  | SPI1_ MISO/I2S1_SDI | SPI3_MISO/ I2S3_SDI | SPI2_NSS/ I2S2_WS | SPI6_ MISO | SDMMC2_D 3 | - | UART7_TX |  |  |  | EVENT OUT
B | 5 | 132 | 164 | 191 |  | TIM17_ BKIN | TIM3_CH2 | HRTIM_ EEV7 | I2C1_SMBA | SPI1_ MOSI/I2S1_SDO | I2C4_SMBA | SPI3_ MOSI/I2S3_SDO | SPI6_ MOSI | FDCAN2_ RX | OTG_HS_ ULPI_D7 | ETH_PPS_ OUT | FMC_SDCK E1 | DCMI_D10 | UART5_ RX | EVENT OUT
B | 6 | 133 | 165 | 192 |  | TIM16_CH1 N | TIM4_CH1 | HRTIM_ EEV8 | I2C1_SCL | CEC | I2C4_SCL | USART1_ TX | LPUART1_ TX | FDCAN2_ TX | QUADSPI_ BK1_NCS | DFSDM1_ DATIN5 | FMC_SDNE 1 | DCMI_D5 | UART5_ TX | EVENT OUT
B | 7 | 134 | 166 | 193 |  | TIM17_CH1 N | TIM4_CH2 | HRTIM_ EEV9 | I2C1_SDA |  | I2C4_SDA | USART1_ RX | LPUART1_ RX | FDCAN2_ TXFD_ MODE |  | DFSDM1_ CKIN5 | FMC_NL | DCMI_ VSYNC |  | EVENT OUT
B | 8 | 136 | 168 | 195 |  | TIM16_CH1 | TIM4_CH3 | DFSDM1_ CKIN7 | I2C1_SCL |  | I2C4_SCL | SDMMC1_ CKIN | UART4_RX | FDCAN1_ RX | SDMMC2_ D4 | ETH_MII_TX D3 | SDMMC1_ D4 | DCMI_D6 | LCD_B6 | EVENT OUT
B | 9 | 137 | 169 | 196 |  | TIM17_CH1 | TIM4_CH4 | DFSDM1_ DATIN7 | I2C1_SDA | SPI2_NSS/ I2S2_WS | I2C4_SDA | SDMMC1_ CDIR | UART4_TX | FDCAN1_ TX | SDMMC2_ D5 | I2C4_SMBA | SDMMC1_ D5 | DCMI_D7 | LCD_B7 | EVENT OUT
B | 10 | 66 | 78 | 87 |  | TIM2_CH3 | HRTIM_SC OUT | LPTIM2_IN 1 | I2C2_SCL | SPI2_SCK/ I2S2_CK | DFSDM1_ DATIN7 | USART3_ TX |  | QUADSPI_ BK1_NCS | OTG_HS_ ULPI_D3 | ETH_MII_RX_ER |  |  | LCD_G4 | EVENT OUT
B | 11 | 67 | 79 | 88 |  | TIM2_CH4 | HRTIM_ SCIN | LPTIM2_ ETR | I2C2_SDA | - | DFSDM1_ CKIN7 | USART3_ RX | - | - | OTG_HS_ ULPI_D4 | ETH_MII_TX_EN/ETH_ RMII_TX_EN |  |  | LCD_G5 | EVENT OUT
B | 12 | 72 | 85 | 101 |  | TIM1_BKIN | - | - | I2C2_SMBA | SPI2_NSS/ I2S2_WS | DFSDM1_ DATIN1 | USART3_ CK | - | FDCAN2_ RX | OTG_HS_ ULPI_D5 | ETH_MII_TX D0/ETH_ RMII_TXD0 | OTG_HS_ ID | TIM1_BKIN_COMP12 | UART5_ RX | EVENT OUT
B | 13 | 73 | 86 | 102 |  | TIM1_CH1N |  | LPTIM2_ OUT |  | SPI2_SCK/ I2S2_CK | DFSDM1_ CKIN1 | USART3_ CTS/ USART3_ NSS |  | FDCAN2_ TX | OTG_HS_ ULPI_D6 | ETH_MII_ TXD1/ETH_ RMII_TXD1 |  |  | UART5_ TX | EVENT OUT
B | 14 | 74 | 87 | 103 |  | TIM1_CH2N | TIM12_CH 1 | TIM8_CH2 N | USART1_TX | SPI2_ MISO/I2S2_SDI | DFSDM1_ DATIN2 | USART3_ RTS/USAR T3_DE | UART4_ RTS/UART 4_DE | SDMMC2_ D0 | - | - | OTG_HS_ DM |  |  | EVENT OUT
B | 15 | 75 | 88 | 104 | RTC_ REFIN | TIM1_CH3N | TIM12_CH 2 | TIM8_CH3 N | USART1_RX | SPI2_ MOSI/I2S2_SDO | DFSDM1_ CKIN2 | - | UART4_ CTS | SDMMC2_D 1 | - | - | OTG_HS_ DP |  |  | EVENT OUT
C | 0 | 28 | 34 | 38 |  |  |  | DFSDM1_ CKIN0 |  |  | DFSDM1_ DATIN4 |  | SAI2_FS_B |  | OTG_HS_ ULPI_STP |  | FMC_SDN WE |  | LCD_R5 | EVENT OUT | ADC123_INP10
C | 1 | 29 | 35 | 39 | TRACE D0 |  | SAI1_D1 | DFSDM1_ DATIN0 | DFSDM1_ CKIN4 | SPI2_ MOSI/I2S2_SDO | SAI1_SD_A | - | SAI4_SD_ A | SDMMC2_ CK | SAI4_D1 | ETH_MDC | MDIOS_ MDC |  |  | EVENT OUT | ADC123_INN10, ADC123_INP11
C | 2 | x | x | x | C1DSLE EP |  |  | DFSDM1_ CKIN1 |  | SPI2_ MISO/I2S2_SDI | DFSDM1_ CKOUT | - | - | - | OTG_HS_ ULPI_DIR | ETH_MII_TX D2 | FMC_SDNE 0 |  |  | EVENT OUT | ADC123+INN11, ADC123_INP12
C | 3 | x | x | x | C1 SLEEP |  |  | DFSDM1_ DATIN1 |  | SPI2_ MOSI/I2S2_SDO |  |  |  |  | OTG_HS_ ULPI_NXT | ETH_MII_TX_CLK | FMC_SDCK E0 |  |  | EVENT OUT | ADC12_INN12, ADC12_INP0
C | 4 | 47 | 53 | 61 | C2 DSLEE P |  |  | DFSDM1_ CKIN2 |  | I2S1_MCK |  |  |  | SPDIFRX1_ IN3 |  | ETH_MII_RX D0/ETH_ RMII_RXD0 | FMC_SDNE 0 |  |  | EVENT OUT | ADC12_INP4
C | 5 | 48 | 54 | 62 | C2 SLEEP |  | SAI1_D3 | DFSDM1_ DATIN2 | [5 empty] | SPDIFRX1_ IN4 | SAI4_D3 | ETH_MII_RX D1/ETH_ RMII_RXD1 | FMC_SDCK E0 | COMP1_ OUT |  | EVENT OUT | ADC12_INN4, ADC12_INP8
C | 6 | 93 | 122 | 142 |  | HRTIM_CH A1 | TIM3_CH1 | TIM8_CH1 | DFSDM1_ CKIN3 | I2S2_MCK |  | USART6_ TX | SDMMC1_ D0DIR | FMC_ NWAIT | SDMMC2_ D6 |  | SDMMC1_ D6 | DCMI_D0 | LCD_ HSYNC | EVENT OUT
C | 7 | 94 | 123 | 143 | TRGIO | HRTIM_CH A2 | TIM3_CH2 | TIM8_CH2 | DFSDM1_ DATIN3 |  | I2S3_MCK | USART6_ RX | SDMMC1_ D123DIR | FMC_NE1 | SDMMC2_ D7 | SWPMI_TX | SDMMC1_ D7 | DCMI_D1 | LCD_G6 | EVENT OUT
C | 8 | 95 | 124 | 144 | TRACE D1 | HRTIM_CH B1 | TIM3_CH3 | TIM8_CH3 |  |  | - | USART6_ CK | UART5_ RTS/UART 5_DE | FMC_NE2/ FMC_NCE |  | SWPMI_RX | SDMMC1_ D0 | DCMI_D2 |  | EVENT OUT
C | 9 | 96 | 125 | 145 | MCO2 |  | TIM3_CH4 | TIM8_CH4 | I2C3_SDA | I2S_CKIN |  |  | UART5_ CTS | QUADSPI_ BK1_IO0 | LCD_G3 | SWPMI_ SUSPEND | SDMMC1_ D1 |  |  | EVENT OUT
C | 10 | 109 | 140 | 167 |  |  | HRTIM_EE V1 | DFSDM1_ CKIN5 |  |  | SPI3_SCK/I 2S3_CK | USART3_ TX | UART4_TX | QUADSPI_ BK1_IO1 |  |  | SDMMC1_ D2 | DCMI_D8 | LCD_R2 | EVENT OUT
C | 11 | 110 | 141 | 168 |  |  | HRTIM_ FLT2 | DFSDM1_ DATIN5 |  |  | SPI3_MISO/ I2S3_SDI | USART3_ RX | UART4_RX | QUADSPI_ BK2_NCS |  |  | SDMMC1_ D3 | DCMI_D4 |  | EVENT OUT
C | 12 | 111 | 142 | 169 | TRACE D3 |  | HRTIM_EE V2 |  |  |  | SPI3_MOSI/ I2S3_SDO | USART3_ CK | UART5_TX |  |  |  | SDMMC1_ CK | DCMI_D9 |  | EVENT OUT
C | 13 | 9 | 9 | 10 | [15 empty] | EVENT OUT
C | 14 | 10 | 10 | 11 | [15 empty] | EVENT OUT
C | 15 | 11 | 11 | 12 | [15 empty] | EVENT OUT
D | 0 | 112 | 143 | 170 |  |  |  | DFSDM1_ CKIN6 |  |  | SAI3_SCK_ A |  | UART4_RX | FDCAN1_ RX |  |  | FMC_D2/ FMC_DA2 |  |  | EVENT OUT
D | 1 | 113 | 144 | 171 |  |  |  | DFSDM1_ DATIN6 |  |  | SAI3_SD_A | - | UART4_TX | FDCAN1_ TX |  |  | FMC_D3/ FMC_DA3 |  |  | EVENT OUT
D | 2 | 114 | 145 | 172 | TRACE D2 |  | TIM3_ETR | - | - | - | - | - | UART5_RX |  |  |  | SDMMC1_ CMD | DCMI_D11 |  | EVENT OUT
D | 3 | 115 | 146 | 173 |  |  |  | DFSDM1_ CKOUT |  | SPI2_SCK/ I2S2_CK |  | USART2_ CTS/ USART2_ NSS |  |  |  |  | FMC_CLK | DCMI_D5 | LCD_G7 | EVENT OUT
D | 4 | 116 | 147 | 174 |  |  | HRTIM_ FLT3 | - | - | - | SAI3_FS_A | USART2_ RTS/USART2_DE |  | FDCAN1_ RXFD_ MODE |  |  | FMC_NOE |  |  | EVENT OUT
D | 5 | 117 | 148 | 175 |  |  | HRTIM_EE V3 | - | - | - | - | USART2_ TX |  | FDCAN1_ TXFD_ MODE |  |  | FMC_NWE |  |  | EVENT OUT
D | 6 | 120 | 149 | 176 |  |  | SAI1_D1 | DFSDM1_ CKIN4 | DFSDM1_ DATIN1 | SPI3_ MOSI/I2S3_SDO | SAI1_SD_A | USART2_ RX | SAI4_SD_ A | FDCAN2_ RXFD_ MODE | SAI4_D1 | SDMMC2_ CK | FMC_ NWAIT | DCMI_D10 | LCD_B2 | EVENT OUT
D | 7 | 121 | 150 | 177 |  |  |  | DFSDM1_ DATIN4 |  | SPI1_ MOSI/I2S1_SDO | DFSDM1_ CKIN1 | USART2_ CK |  | SPDIFRX1_ IN1 | - | SDMMC2_ CMD | FMC_NE1 |  |  | EVENT OUT
D | 8 | 76 | 89 | 105 |  |  |  | DFSDM1_ CKIN3 |  |  | SAI3_SCK_ B | USART3_ TX |  | SPDIFRX1_ IN2 |  |  | FMC_D13/ FMC_DA13 |  |  | EVENT OUT
D | 9 | 77 | 90 | 106 |  |  |  | DFSDM1_ DATIN3 |  |  | SAI3_SD_B | USART3_ RX |  | FDCAN2_ RXFD_ MODE |  |  | FMC_D14/ FMC_DA14 |  |  | EVENT OUT
D | 10 | 78 | 91 | 107 |  |  |  | DFSDM1_ CKOUT |  |  | SAI3_FS_B | USART3_ CK |  | FDCAN2_ TXFD_ MODE |  |  | FMC_D15/ FMC_DA15 | - | LCD_B3 | EVENT OUT
D | 11 | 81 | 94 | 110 |  |  |  | LPTIM2_ IN2 | I2C4_SMBA |  |  | USART3_ CTS/ USART3_ NSS |  | QUADSPI_ BK1_IO0 | SAI2_SD_A |  | FMC_A16 |  |  | EVENT OUT
D | 12 | 82 | 95 | 111 |  | LPTIM1_IN1 | TIM4_CH1 | LPTIM2_IN 1 | I2C4_SCL |  |  | USART3_ RTS/ USART3_ DE |  | QUADSPI_ BK1_IO1 | SAI2_FS_A |  | FMC_A17 |  |  | EVENT OUT
D | 13 | 83 | 96 | 112 |  | LPTIM1_ OUT | TIM4_CH2 |  | I2C4_SDA |  |  |  |  | QUADSPI_ BK1_IO3 | SAI2_SCK_ A |  | FMC_A18 |  |  | EVENT OUT
D | 14 | 84 | 97 | 115 |  |  | TIM4_CH3 |  |  |  | SAI3_MCLK_B |  | UART8_ CTS |  |  |  | FMC_D0/ FMC_DA0 |  |  | EVENT OUT
D | 15 | 85 | 98 | 116 |  |  | TIM4_CH4 |  |  |  | SAI3_MCLK_A |  | UART8_ RTS/ UART8_DE |  |  |  | FMC_D1/ FMC_DA1 |  |  | EVENT OUT
E | 0 | 138 | 170 | 197 |  | LPTIM1_ ETR | TIM4_ETR | HRTIM_ SCIN | LPTIM2_ ETR |  |  |  | UART8_RX | FDCAN1_ RXFD_ MODE | SAI2_ MCLK_A |  | FMC_NBL0 | DCMI_D2 |  | EVENT OUT
E | 1 | 139 | 171 | 198 |  | LPTIM1_IN2 |  | HRTIM_ SCOUT | - |  |  |  | UART8_TX | FDCAN1_ TXFD_ MODE |  |  | FMC_NBL1 | DCMI_D3 |  | EVENT OUT
E | 2 | 1 | 1 | 1 | TRACE CLK |  | SAI1_CK1 |  |  | SPI4_SCK | SAI1_MCLK_A |  | SAI4_ MCLK_A | QUADSPI_ BK1_IO2 | SAI4_CK1 | ETH_MII_TX D3 | FMC_A23 |  |  | EVENT OUT
E | 3 | 2 | 2 | 2 | TRACE D0 |  |  |  | TIM15_BKIN |  | SAI1_SD_B |  | SAI4_SD_ B |  |  |  | FMC_A19 |  |  | EVENT OUT
E | 4 | 3 | 3 | 3 | TRACE D1 |  | SAI1_D2 | DFSDM1_ DATIN3 | TIM15_CH1 N | SPI4_NSS | SAI1_FS_A |  | SAI4_FS_A |  | SAI4_D2 |  | FMC_A20 | DCMI_D4 | LCD_B0 | EVENT OUT
E | 5 | 4 | 4 | 4 | TRACE D2 |  | SAI1_CK2 | DFSDM1_ CKIN3 | TIM15_CH1 | SPI4_ MISO | SAI1_SCK_ A |  | SAI4_SCK_A |  | SAI4_CK2 |  | FMC_A21 | DCMI_D6 | LCD_G0 | EVENT OUT
E | 6 | 5 | 5 | 5 | TRACE D3 | TIM1_BKIN 2 | SAI1_D1 |  | TIM15_CH2 | SPI4_ MOSI | SAI1_SD_A |  | SAI4_SD_ A | SAI4_D1 | SAI2_ MCLK_B | TIM1_BKIN2_COMP12 | FMC_A22 | DCMI_D7 | LCD_G1 | EVENT OUT
E | 7 | 57 | 67 | 76 |  | TIM1_ETR |  | DFSDM1_ DATIN2 |  |  |  | UART7_RX |  |  | QUADSPI_ BK2_IO0 |  | FMC_D4/ FMC_DA4 |  |  | EVENT OUT
E | 8 | 58 | 68 | 77 |  | TIM1_CH1N |  | DFSDM1_ CKIN2 |  |  |  | UART7_TX |  |  | QUADSPI_ BK2_IO1 |  | FMC_D5/ FMC_DA5 | COMP2_ OUT |  | EVENT OUT
E | 9 | 59 | 69 | 78 |  | TIM1_CH1 |  | DFSDM1_ CKOUT |  |  |  | UART7_ RTS/ UART7_DE |  |  | QUADSPI_ BK2_IO2 | - | FMC_D6/ FMC_DA6 |  |  | EVENT OUT
E | 10 | 60 | 72 | 81 |  | TIM1_CH2N |  | DFSDM1_ DATIN4 |  |  |  | UART7_ CTS |  |  | QUADSPI_ BK2_IO3 |  | FMC_D7/ FMC_DA7 |  |  | EVENT OUT
E | 11 | 61 | 73 | 82 |  | TIM1_CH2 |  | DFSDM1_ CKIN4 |  | SPI4_NSS |  |  |  |  | SAI2_SD_B |  | FMC_D8/ FMC_DA8 |  | LCD_G3 | EVENT OUT
E | 12 | 62 | 74 | 83 |  | TIM1_CH3N |  | DFSDM1_ DATIN5 |  | SPI4_SCK |  |  |  |  | SAI2_SCK_ B |  | FMC_D9/ FMC_DA9 | COMP1_ OUT | LCD_B4 | EVENT OUT
E | 13 | 63 | 75 | 84 |  | TIM1_CH3 |  | DFSDM1_ CKIN5 |  | SPI4_ MISO |  |  |  |  | SAI2_FS_B |  | FMC_D10/ FMC_DA10 | COMP2_ OUT | LCD_DE | EVENT OUT
E | 14 | 64 | 76 | 85 |  | TIM1_CH4 |  |  |  | SPI4_ MOSI |  |  |  |  | SAI2_MCL K_B |  | FMC_D11/ FMC_DA11 |  | LCD_CL K | EVENT OUT
E | 15 | 65 | 77 | 86 |  | TIM1_BKIN | [10 empty] | FMC_D12/ FMC_DA12 | TIM1_BKIN_COMP12/ COMP_ TIM1_BKIN | LCD_R7 | EVENT OUT
F | 0 | x | 18 | 22 |  |  |  |  | I2C2_SDA | [7 empty] | FMC_A0 |  |  | EVENT OUT
F | 1 | x | 19 | 23 |  |  |  |  | I2C2_SCL | [7 empty] | FMC_A1 |  |  | EVENT OUT
F | 2 | x | 20 | 24 |  |  |  |  | I2C2_SMBA | [7 empty] | FMC_A2 |  |  | EVENT OUT
F | 3 | x | 21 | 25 | [12 empty] | FMC_A3 |  |  | EVENT OUT | ADC3_INP5
F | 4 | x | 22 | 26 | [12 empty] | FMC_A4 |  |  | EVENT OUT | ADC3_INN5, ADC3_INP9
F | 5 | x | 23 | 27 | [12 empty] | FMC_A5 |  |  | EVENT OUT | ADC3_INP4
F | 6 | 20 | 26 | 30 |  | TIM16_CH1 |  |  |  | SPI5_NSS | SAI1_SD_B | UART7_RX | SAI4_SD_ B | QUADSPI_ BK1_IO3 | [5 empty] | EVENT OUT | ADC3_INN4, ADC3_INP8
F | 7 | 21 | 27 | 31 |  | TIM17_CH1 |  |  |  | SPI5_SCK | SAI1_MCLK_B | UART7_TX | SAI4_ MCLK_B | QUADSPI_ BK1_IO2 | [5 empty] | EVENT OUT | ADC3_INP3
F | 8 | 22 | 28 | 32 |  | TIM16_CH1 N |  |  |  | SPI5_ MISO | SAI1_SCK_ B | UART7_ RTS/ UART7_DE | SAI4_SCK_B | TIM13_CH1 | QUADSPI_ BK1_IO0 |  |  |  |  | EVENT OUT | ADC3_INN3, ADC3_INP7
F | 9 | 23 | 29 | 33 |  | TIM17_CH1 N |  |  |  | SPI5_ MOSI | SAI1_FS_B | UART7_ CTS | SAI4_FS_B | TIM14_CH1 | QUADSPI_ BK1_IO1 |  |  |  |  | EVENT OUT | ADC3_INP2
F | 10 | 24 | 30 | 34 |  | TIM16_BKI N | SAI1_D3 | [6 empty] | QUADSPI_ CLK | SAI4_D3 |  |  | DCMI_D11 | LCD_DE | EVENT OUT
F | 11 | 52 | 58 | 67 | [5 empty] | SPI5_ MOSI |  |  |  |  | SAI2_SD_B |  | FMC_ SDNRAS | DCMI_D12 |  | EVENT OUT | ADC1_INP2
F | 12 | x | 59 | 68 | [12 empty] | FMC_A6 |  |  | EVENT OUT | ADC1_INN2, ADC1_INP6
F | 13 | x | 60 | 69 |  |  |  | DFSDM1_ DATIN6 | I2C4_SMBA | [7 empty] | FMC_A7 |  |  | EVENT OUT | ADC12_INP2
F | 14 | 53 | 61 | 70 |  |  |  | DFSDM1_ CKIN6 | I2C4_SCL | [7 empty] | FMC_A8 |  |  | EVENT OUT | ADC2_INN2, ADC2_INP6
F | 15 | 54 | 62 | 71 |  |  |  |  | I2C4_SDA | [7 empty] | FMC_A9 |  |  | EVENT OUT
G | 0 | x | 66 | 75 | [12 empty] | FMC_A10 |  |  | EVENT OUT
G | 1 | x | x | x | [12 empty] | FMC_A11 |  |  | EVENT OUT
G | 2 | x | 110 | 130 |  |  |  | TIM8_BKIN | [7 empty] | TIM8_BKIN_ COMP12 | FMC_A12 |  |  | EVENT OUT
G | 3 | x | 111 | 131 |  |  |  | TIM8_BKIN 2 | [7 empty] | TIM8_BKIN2_COMP12 | FMC_A13 |  |  | EVENT OUT
G | 4 | x | 114 | 134 |  | TIM1_BKIN 2 | [9 empty] | TIM1_BKIN2_COMP12 | FMC_A14/ FMC_BA0 |  |  | EVENT OUT
G | 5 | x | 115 | 135 |  | TIM1_ETR | [10 empty] | FMC_A15/ FMC_BA1 |  |  | EVENT OUT
G | 6 | 86 | 116 | 136 |  | TIM17_ BKIN | HRTIM_ CHE1 | [7 empty] | QUADSPI_ BK1_NCS |  | FMC_NE3 | DCMI_D12 | LCD_R7 | EVENT OUT
G | 7 | 87 | 117 | 137 |  |  | HRTIM_ CHE2 |  |  |  | SAI1_MCLK_A | USART6_ CK |  |  |  |  | FMC_INT | DCMI_D13 | LCD_CL K | EVENT OUT
G | 8 | 88 | 118 | 138 |  |  |  | TIM8_ETR | - | SPI6_NSS |  | USART6_ RTS/ USART6_ DE | SPDIFRX1_ IN3 |  |  | ETH_PPS_ OUT | FMC_ SDCLK |  | LCD_G7 | EVENT OUT
G | 9 | 122 | 153 | 180 | [5 empty] | SPI1_ MISO/I2S1_SDI |  | USART6_ RX | SPDIFRX1_ IN4 | QUADSPI_ BK2_IO2 | SAI2_FS_B |  | FMC_NE2/ FMC_NCE | DCMI_ VSYNC |  | EVENT OUT
G | 10 | 123 | 154 | 181 |  |  | HRTIM_ FLT5 |  |  | SPI1_NSS/ I2S1_WS |  |  |  | LCD_G3 | SAI2_SD_B |  | FMC_NE3 | DCMI_D2 | LCD_B2 | EVENT OUT
G | 11 | 124 | 155 | 182 |  | LPTIM1_IN2 | HRTIM_ EEV4 |  |  | SPI1_SCK/ I2S1_CK |  |  | SPDIFRX1_ IN1 |  | SDMMC2_ D2 | ETH_MII_ TX_EN/ETH_RMII_TX_ EN |  | DCMI_D3 | LCD_B3 | EVENT OUT
G | 12 | 125 | 156 | 183 |  | LPTIM1_IN1 | HRTIM_ EEV5 |  |  | SPI6_ MISO |  | USART6_ RTS/ USART6_ DE | SPDIFRX1_IN2 | LCD_B4 |  | ETH_MII_TX D1/ETH_ RMII_TXD1 | FMC_NE4 |  | LCD_B1 | EVENT OUT
G | 13 | 126 | 157 | 184 | TRACE D0 | LPTIM1_ OUT | HRTIM_ EEV10 |  |  | SPI6_SCK |  | USART6_ CTS/ USART6_ NSS |  |  |  | ETH_MII_TX D0/ETH_ RMII_TXD0 | FMC_A24 |  | LCD_R0 | EVENT OUT
G | 14 | 127 | 158 | 185 | TRACE D1 | LPTIM1_ ETR |  |  |  | SPI6_ MOSI |  | USART6_ TX |  | QUADSPI_ BK2_IO3 |  | ETH_MII_TX D1/ETH_ RMII_TXD1 | FMC_A25 |  | LCD_B0 | EVENT OUT
G | 15 | x | 161 | 188 | [7 empty] | USART6_ CTS/ USART6_ NSS |  |  |  |  | FMC_ SDNCAS | DCMI_D13 |  | EVENT OUT
H | 0 | 25 | 31 | 35 | [15 empty] | EVENT OUT
H | 1 | 26 | 32 | 36 | [15 empty] | EVENT OUT
H | 2 | x | x | 48 |  | LPTIM1_IN2 | [7 empty] | QUADSPI_ BK2_IO0 | SAI2_SCK_ B | ETH_MII_ CRS | FMC_ SDCKE0 |  | LCD_R0 | EVENT OUT | ADC3_INP13
H | 3 | x | x | 51 | [9 empty] | QUADSPI_ BK2_IO1 | SAI2_ MCLK_B | ETH_MII_ COL | FMC_SDNE 0 |  | LCD_R1 | EVENT OUT | ADC3_INN13, ADC3_INP14
H | 4 | x | x | 52 |  |  |  |  | I2C2_SCL | [5 empty] | OTG_HS_U LPI_NXT |  |  |  |  | EVENT OUT | ADC3_INN14, ADC3_INP15
H | 5 | x | x | 53 |  |  |  |  | I2C2_SDA | SPI5_NSS | [6 empty] | FMC_SDN WE |  |  | EVENT OUT | ADC13_INN15, ADC3_INP16
H | 6 | x | x | 92 |  |  | TIM12_CH 1 |  | I2C2_SMBA | SPI5_SCK | [5 empty] | ETH_MII_RX D2 | FMC_SDNE 1 | DCMI_D8 |  | EVENT OUT
H | 7 | x | x | 93 |  |  |  |  | I2C3_SCL | SPI5_ MISO | [5 empty] | ETH_MII_RX D3 | FMC_ SDCKE1 | DCMI_D9 |  | EVENT OUT
H | 8 | x | x | 94 |  |  | TIM5_ETR |  | I2C3_SDA | [7 empty] | FMC_D16 | DCMI_HSY NC | LCD_R2 | EVENT OUT
H | 9 | x | x | 95 |  |  | TIM12_CH 2 |  | I2C3_SMBA | [7 empty] | FMC_D17 | DCMI_D0 | LCD_R3 | EVENT OUT
H | 10 | x | x | 96 |  |  | TIM5_CH1 |  | I2C4_SMBA | [7 empty] | FMC_D18 | DCMI_D1 | LCD_R4 | EVENT OUT
H | 11 | x | x | 97 |  |  | TIM5_CH2 |  | I2C4_SCL | [7 empty] | FMC_D19 | DCMI_D2 | LCD_R5 | EVENT OUT
H | 12 | x | x | 98 |  |  | TIM5_CH3 |  | I2C4_SDA | [7 empty] | FMC_D20 | DCMI_D3 | LCD_R6 | EVENT OUT
H | 13 | x | x | 156 |  |  |  | TIM8_CH1 N |  |  |  |  | UART4_TX | FDCAN1_ TX |  |  | FMC_D21 | - | LCD_G2 | EVENT OUT
H | 14 | x | x | 157 |  |  |  | TIM8_CH2 N |  |  |  |  | UART4_RX | FDCAN1_ RX |  |  | FMC_D22 | DCMI_D4 | LCD_G3 | EVENT OUT
H | 15 | x | x | 158 |  |  |  | TIM8_CH3 N | [5 empty] | FDCAN1_ TXFD_ MODE |  |  | FMC_D23 | DCMI_D11 | LCD_G4 | EVENT OUT
I | 0 | x | x | 159 |  |  | TIM5_CH4 |  |  | SPI2_NSS/ I2S2_WS |  |  |  | FDCAN1_ RXFD_MODE |  |  | FMC_D24 | DCMI_D13 | LCD_G5 | EVENT OUT
I | 1 | x | x | 162 |  |  |  | TIM8_BKIN 2 |  | SPI2_SCK/ I2S2_CK | [5 empty] | TIM8_BKIN2_COMP12 | FMC_D25 | DCMI_D8 | LCD_G6 | EVENT OUT
I | 2 | x | x | 163 |  |  |  | TIM8_CH4 |  | SPI2_MIS O/I2S2_SD I | [6 empty] | FMC_D26 | DCMI_D9 | LCD_G7 | EVENT OUT
I | 3 | x | x | 164 |  |  |  | TIM8_ETR |  | SPI2_ MOSI/I2S2_SDO | [6 empty] | FMC_D27 | DCMI_D10 | - | EVENT OUT
I | 4 | x | x | 203 |  |  |  | TIM8_BKIN | [6 empty] | SAI2_ MCLK_A | TIM8_BKIN_ COMP12 | FMC_NBL2 | DCMI_D5 | LCD_B4 | EVENT OUT
I | 5 | x | x | 204 |  |  |  | TIM8_CH1 | [6 empty] | SAI2_SCK_ A |  | FMC_NBL3 | DCMI_ VSYNC | LCD_B5 | EVENT OUT
I | 6 | x | x | 205 |  |  |  | TIM8_CH2 | [6 empty] | SAI2_SD_A |  | FMC_D28 | DCMI_D6 | LCD_B6 | EVENT OUT
I | 7 | x | x | 206 |  |  |  | TIM8_CH3 | [6 empty] | SAI2_FS_A |  | FMC_D29 | DCMI_D7 | LCD_B7 | EVENT OUT
I | 8 | x | x | 9 | [15 empty] | EVENT OUT
I | 9 | x | x | 13 | [8 empty] | UART4_RX | FDCAN1_ RX |  |  | FMC_D30 |  | LCD_VS YNC | EVENT OUT
I | 10 | x | x | 14 | [9 empty] | FDCAN1_ RXFD_MODE |  | ETH_MII_RX_ER | FMC_D31 |  | LCD_HS YNC | EVENT OUT
I | 11 | x | x | 15 | [9 empty] | LCD_G6 | OTG_HS_ ULPI_DIR |  |  |  |  | EVENT OUT
I | 12 | x | x | x | [14 empty] | LCD_HS YNC | EVENT OUT
I | 13 | x | x | x | [14 empty] | LCD_VS YNC | EVENT OUT
I | 14 | x | x | x | [14 empty] | LCD_CL K | EVENT OUT
I | 15 | x | x | 66 | [9 empty] | LCD_G2 |  |  |  |  | LCD_R0 | EVENT OUT
J | 0 | x | x | x | [9 empty] | LCD_R7 |  |  |  |  | LCD_R1 | EVENT OUT
J | 1 | x | x | x | [14 empty] | LCD_R2 | EVENT OUT
J | 2 | x | x | x | [14 empty] | LCD_R3 | EVENT OUT
J | 3 | x | x | x | [14 empty] | LCD_R4 | EVENT OUT
J | 4 | x | x | x | [14 empty] | LCD_R5 | EVENT OUT
J | 5 | x | x | x | [14 empty] | LCD_R6 | EVENT OUT
J | 6 | x | x | 117 |  |  |  | TIM8_CH2 | [10 empty] | LCD_R7 | EVENT OUT
J | 7 | x | x | 118 | TRGIN |  |  | TIM8_CH2 N | [10 empty] | LCD_G0 | EVENT OUT
J | 8 | x | 101 | 121 |  | TIM1_CH3N |  | TIM8_CH1 |  |  |  |  | UART8_TX | [5 empty] | LCD_G1 | EVENT OUT
J | 9 | x | 102 | 122 |  | TIM1_CH3 |  | TIM8_CH1 N |  |  |  |  | UART8_RX | [5 empty] | LCD_G2 | EVENT OUT
J | 10 | x | 103 | 123 |  | TIM1_CH2N |  | TIM8_CH2 |  | SPI5_ MOSI | [8 empty] | LCD_G3 | EVENT OUT
J | 11 | x | 104 | 124 |  | TIM1_CH2 |  | TIM8_CH2 N |  | SPI5_µ MISO | [8 empty] | LCD_G4 | EVENT OUT
J | 12 | x | x | x | TRGOU T | [8 empty] | LCD_G3 |  |  |  |  | LCD_B0 | EVENT OUT
J | 13 | x | x | x | [9 empty] | LCD_B4 |  |  |  |  | LCD_B1 | EVENT OUT
J | 14 | x | x | x | [14 empty] | LCD_B2 | EVENT OUT
J | 15 | x | x | x | [14 empty] | LCD_B3 | EVENT OUT
K | 0 | x | 107 | 127 |  | TIM1_CH1N |  | TIM8_CH3 |  | SPI5_SCK | [8 empty] | LCD_G5 | EVENT OUT
K | 1 | x | 108 | 128 |  | TIM1_CH1 |  | TIM8_CH3 N |  | SPI5_NSS | [8 empty] | LCD_G6 | EVENT OUT
K | 2 | x | 109 | 129 |  | TIM1_BKIN |  | TIM8_BKIN | [6 empty] | TIM8_BKIN_COMP12 | TIM1_BKIN_ COMP12 |  |  | LCD_G7 | EVENT OUT
K | 3 | x | x | x | [14 empty] | LCD_B4 | EVENT OUT
K | 4 | x | x | x | [14 empty] | LCD_B5 | EVENT OUT
K | 5 | x | x | x | [14 empty] | LCD_B6 | EVENT OUT
K | 6 | x | x | x | [14 empty] | LCD_B7 | EVENT OUT
K | 7 | x | x | x | [14 empty] | LCD_DE | EVENT OUT
K | 8
K | 9
K | 10
K | 11
K | 12
K | 13
K | 14
K | 15

## Домены
D1CCIPR | FMC | Fixed Mobile Convergence
| QSPI | Quad-SPI
| SDMMC | Secure Digital/MultiMedia Card
D2CCIP1R | SAI1 | Serial Audio Interface
| SAI2/3 | Serial Audio Interface
| SPI1/2/3 | Serial Audio Interface
| SPI4/5 | Serial Peripherial Interface
| SPDIF | Sony/Philips Digital Interface
| DFSDM | Digital Filter for Sigma/Delta Modulator
| FDCAN | Flexible Data-Rate Controller Area Network
| SWP | Single-Wire Protocol
D2CCIP2R | USART16 | Universal Syncronous-Asyncronous Reciever-Transmitter
| USART28 | Universal Syncronous-Asyncronous Reciever-Transmitter
| RNG | Random Number Generator
| I2C1/2/3 | Inter-Integrated Circuit
| USB | Universal Serial Bus
| CEC | Consumer Electronic Control
| LPTIM | Low-Power Timer
D3CCIPR | LPUART | Low-Power UART
| I2C4 | Inter-Integrated Circuit
| LPTIM2 | Low-Power Timer
| LPTIM3/4/5 | Low-Power Timer
| SAI4A | Serial Audio Interface
| SAI4B | Serial Audio Interface
| ADC | Analog-Digital Converter
| SPI6 | Serial Peripherial Interface

## H74x RCC AHB
h743 |  |  | h745 |  |  | Comment | Комментарий
bus | periph. | lp. Periph | bus | periph. | lp. Periph
AHB1 | DMA1 | DMA1 | AHB1 | DMA1 | DMA1 | Direct Memory Access
AHB1 | DMA2 | DMA2 | AHB1 | DMA2 | DMA2 | Direct Memory Access
AHB1 | ADC12 | ADC12 | AHB1 | ADC12 | ADC12 | Analog-Digital Converter
AHB1 | ETH1 | ETH1 | AHB1 | ETH1 | ETH1 | Ethernet
AHB1 | USB1OTG | USB1OTG | AHB1 | USB1OTG | USB1OTG | USB On-the-go
AHB1 | USB2OTG | USB2OTG | AHB1 | USB2OTG | USB2OTG | USB On-the-go
AHB1 |  |  | AHB1 | ART | ART | Adaptive Real-Time Accelerator
AHB2 | DCMI | DCMI | AHB2 | DCMI | DCMI | Digital Camera Interface
AHB2 | RNG | RNG | AHB2 | RNG | RNG | Random Number Generator
AHB2 | SDMMC2 | SDMMC2 | AHB2 | SDMMC2 | SDMMC2 | Secure Digital/MultiMedia Card
AHB2 | SRAM1 | SRAM1 | AHB2 | SRAM1 | SRAM1 | Static Random Access Memory
AHB2 | SRAM2 | SRAM2 | AHB2 | SRAM2 | SRAM2 | Static Random Access Memory
AHB2 | SRAM3 | SRAM3 | AHB2 | SRAM3 | SRAM3 | Static Random Access Memory
AHB3 | MDMA | MDMA | AHB3 | MDMA | MDMA | Master Direct Memory Access
AHB3 | DMA2 | DMA2 | AHB3 | DMA2 | DMA2 | Direct Memory Access
AHB3 | JPGDEC | JPGDEC | AHB3 | JPGDEC | JPGDEC | JPEG Decoder
AHB3 |  | FLASH | AHB3 | FLASH | FLASH
AHB3 | FMC | FMC | AHB3 | FMC | FMC | Flexible Memory Controller
AHB3 | QSPI | QSPI | AHB3 | QSPI | QSPI | Quad-Serial Peripherial Interface
AHB3 | SDMMC1 | SDMMC1 | AHB3 | SDMMC1 | SDMMC1 | Secure Digital/MultiMedia Card
AHB3 |  | DTCM1 | AHB3 | DTCM1 | DTCM1 | Data Tightly-Coupled Memory
AHB3 |  | DTCM2 | AHB3 | DTCM2 | DTCM2 | Data Tightly-Coupled Memory
AHB3 |  | ITCM | AHB3 | ITCM | ITCM | Instructions Tightly-Coupled Memory
AHB3 |  | AXISRAM | AHB3 | AXISRAM | AXISRAM | Advanced Extensible Interface (AXI) SRAM
AHB4 | GPIOA | GPIOA | AHB4 | GPIOA | GPIOA | General Purpose Input-Output
AHB4 | GPIOB | GPIOB | AHB4 | GPIOB | GPIOB | General Purpose Input-Output
AHB4 | GPIOC | GPIOC | AHB4 | GPIOC | GPIOC | General Purpose Input-Output
AHB4 | GPIOD | GPIOD | AHB4 | GPIOD | GPIOD | General Purpose Input-Output
AHB4 | GPIOE | GPIOE | AHB4 | GPIOE | GPIOE | General Purpose Input-Output
AHB4 | GPIOF | GPIOF | AHB4 | GPIOF | GPIOF | General Purpose Input-Output
AHB4 | GPIOG | GPIOG | AHB4 | GPIOG | GPIOG | General Purpose Input-Output
AHB4 | GPIOH | GPIOH | AHB4 | GPIOH | GPIOH | General Purpose Input-Output
AHB4 | GPIOI | GPIOI | AHB4 | GPIOI | GPIOI | General Purpose Input-Output
AHB4 | GPIOJ | GPIOJ | AHB4 | GPIOJ | GPIOJ | General Purpose Input-Output
AHB4 | GPIOK | GPIOK | AHB4 | GPIOK | GPIOK | General Purpose Input-Output
AHB4 | CRC | CRC | AHB4 | CRC | CRC | Cyclic Redundancy Check
AHB4 | BDMA | BDMA | AHB4 | BDMA | BDMA | Basic DMA
AHB4 | ADC3 | ADC3 | AHB4 | ADC3 | ADC3 | Analog-Digital Converter
AHB4 | HSEM |  | AHB4 | HSEM |  | Hardware Semofore
AHB4 | BKPRAM | BKPRAM | AHB4 | BKPRAM | BKPRAM | Backup Random Access Memory
AHB4 |  | SRAM4 | AHB4 |  | SRAM4 | Static Random Access Memory

## H74x RCC APB
h743 |  |  | h745 |  |  | Comment | Комментарий
bus | periph. | lp. Periph | bus | periph. | lp. Periph
APB1L | TIM2 | TIM2 | APB1L | TIM2 | TIM2 | Timer
APB1L | TIM3 | TIM3 | APB1L | TIM3 | TIM3 | Timer
APB1L | TIM4 | TIM4 | APB1L | TIM4 | TIM4 | Timer
APB1L | TIM5 | TIM5 | APB1L | TIM5 | TIM5 | Timer
APB1L | TIM6 | TIM6 | APB1L | TIM6 | TIM6 | Timer
APB1L | TIM7 | TIM7 | APB1L | TIM7 | TIM7 | Timer
APB1L | TIM12 | TIM12 | APB1L | TIM12 | TIM12 | Timer
APB1L | TIM13 | TIM13 | APB1L | TIM13 | TIM13 | Timer
APB1L | TIM14 | TIM14 | APB1L | TIM14 | TIM14 | Timer
APB1L | LPTIM1 | LPTIM1 | APB1L | LPTIM1 | LPTIM1 | Low-power Timer
APB1L |  |  | APB1L | WWDG2 | WWDG2 | Window Watchdog
APB1L | SPI2 | SPI2 | APB1L | SPI2 | SPI2 | Serial Peripherial Interface
APB1L | SPI3 | SPI3 | APB1L | SPI3 | SPI3 | Serial Peripherial Interface
APB1L | SPDIFRX | SPDIFRX | APB1L | SPDIFRX | SPDIFRX | SonyPhillps Digital Interface Receiver
APB1L | USART2 | USART2 | APB1L | USART2 | USART2 | Universal Syncronous-Asyncronous Receiver-Transmitter
APB1L | USART3 | USART3 | APB1L | USART3 | USART3 | Universal Syncronous-Asyncronous Receiver-Transmitter
APB1L | UART4 | UART4 | APB1L | UART4 | UART4 | Universal Asyncronous Receiver-Transmitter
APB1L | I2C1 | I2C1 | APB1L | I2C1 | I2C1 | Inter-Integrated Circuit
APB1L | I2C2 | I2C2 | APB1L | I2C2 | I2C2 | Inter-Integrated Circuit
APB1L | I2C3 | I2C3 | APB1L | I2C3 | I2C3 | Inter-Integrated Circuit
APB1L | CEC | CEC | APB1L | CEC | CEC | Consumer Electronic Control
APB1L | DAC12 | DAC12 | APB1L | DAC12 | DAC12 | Digital-Analog Interface
APB1L | UART7 | UART7 | APB1L | UART7 | UART7 | Universal Asyncronous Receiver-Transmitter
APB1L | UART8 | UART8 | APB1L | UART8 | UART8 | Universal Asyncronous Receiver-Transmitter
APB1H | CRS | CRS | APB1H | CRS | CRS | Clock Recovery System
APB1H | SWPMI | SWPMI | APB1H | SWPMI | SWPMI | Single Wire Protocol Master Interface
APB1H | OPAMP | OPAMP | APB1H | OPAMP | OPAMP | Operational Amplifier
APB1H | MDIOS | MDIOS | APB1H | MDIOS | MDIOS | Management Data Input/Output slave
APB1H | FDCAN | FDCAN | APB1H | FDCAN | FDCAN | Flexible Data (rate) Controller-Area Network
APB2 | TIM1 | TIM1 | APB2 | TIM1 | TIM1 | Timer
APB2 | TIM8 | TIM8 | APB2 | TIM8 | TIM8 | Timer
APB2 | USART1 | USART1 | APB2 | USART1 | USART1 | Universal Syncronous-Asyncronous Receiver-Transmitter
APB2 | USART6 | USART6 | APB2 | USART6 | USART6 | Universal Syncronous-Asyncronous Receiver-Transmitter
APB2 | SPI1 | SPI1 | APB2 | SPI1 | SPI1 | Serial Peripherial Interface
APB2 | SPI4 | SPI4 | APB2 | SPI4 | SPI4 | Serial Peripherial Interface
APB2 | TIM15 | TIM15 | APB2 | TIM15 | TIM15 | Timer
APB2 | TIM16 | TIM16 | APB2 | TIM16 | TIM16 | Timer
APB2 | TIM17 | TIM17 | APB2 | TIM17 | TIM17 | Timer
APB2 | SPI5 | SPI5 | APB2 | SPI5 | SPI5 | Serial Peripherial Interface
APB2 | SAI1 | SAI1 | APB2 | SAI1 | SAI1 | Serial Audio Interface
APB2 | SAI2 | SAI2 | APB2 | SAI2 | SAI2 | Serial Audio Interface
APB2 | SAI3 | SAI3 | APB2 | SAI3 | SAI3 | Serial Audio Interface
APB2 | DFSDM1 | DFSDM1 | APB2 | DFSDM1 | DFSDM1 | Digital Filter for Sigma-Delta modulators
APB2 | HRTIM | HRTIM | APB2 | HRTIM | HRTIM | High Resolution Timer
APB3 | LTDC | LTDC | APB3 | LTDC | LTDC | LCD-TFT Display Control
APB3 | WWDG1 | WWDG1 | APB3 | WWDG1 | WWDG1 | Window Watchdog
APB4 | SYSCFG | SYSCFG | APB4 | SYSCFG | SYSCFG | System Configure
APB4 | LPUART1 | LPUART1 | APB4 | LPUART1 | LPUART1 | Low-power UART
APB4 | SPI6 | SPI6 | APB4 | SPI6 | SPI6 | Serial Peripherial Interface
APB4 | I2C4 | I2C4 | APB4 | I2C4 | I2C4 | Inter-Integrated Circuit
APB4 | LPTIM2 | LPTIM2 | APB4 | LPTIM2 | LPTIM2 | Low-power Timer
APB4 | LPTIM3 | LPTIM3 | APB4 | LPTIM3 | LPTIM3 | Low-power Timer
APB4 | LPTIM4 | LPTIM4 | APB4 | LPTIM4 | LPTIM4 | Low-power Timer
APB4 | LPTIM5 | LPTIM5 | APB4 | LPTIM5 | LPTIM5 | Low-power Timer
APB4 | COMP12 | COMP12 | APB4 | COMP12 | COMP12
APB4 | VREF | VREF | APB4 | VREF | VREF
APB4 | RTCAPB | RTCAPB | APB4 | RTCAPB | RTCAPB
APB4 | SAI4 | SAI4 | APB4 | SAI4 | SAI4

## REOBOARD Pins
Position | Name | Type | Signal | Label | MODE (RST=11) | TYPE (RST=00) | SPEED (RST=00) | UPD (RST=00) | AF (RST=00)
34 | PC0 | I/O | ADC1_INP10 |  | 11
46 | PA3 | I/O | ADC1_INP15 |  | 11
41 | PA0 | I/O | ADC1_INP16 |  | 11
49 | PA4 | I/O | ADC1_INP18 |  | 11
58 | PF11 | I/O | ADC1_INP2 |  | 11
59 | PF12 | I/O | ADC1_INP6 |  | 11
50 | PA5 | I/O | ADC2_INP19 |  | 11
60 | PF13 | I/O | ADC2_INP2 |  | 11
51 | PA6 | I/O | ADC2_INP3 |  | 11
56 | PB1 | I/O | ADC2_INP5 |  | 11
61 | PF14 | I/O | ADC2_INP6 |  | 11
55 | PB0 | I/O | ADC2_INP9 |  | 11
36 | PC2_C | I/O | ADC3_INP0 |  | 11
37 | PC3_C | I/O | ADC3_INP1 |  | 11
29 | PF9 | I/O | ADC3_INP2 |  | 11
27 | PF7 | I/O | ADC3_INP3 |  | 11
30 | PF10 | I/O | ADC3_INP6 |  | 11
28 | PF8 | I/O | ADC3_INP7 |  | 11
26 | PF6 | I/O | ADC3_INP8 | ADC3_INP8_resolv_temp | 11
138 | PA14 (JTCK/SWCLK) | I/O | DEBUG_JTCK-SWCLK
139 | PA15 (JTDI) | I/O | DEBUG_JTDI
162 | PB3 (JTDO/TRACESWO) | I/O | DEBUG_JTDO-SWO
132 | PA13 (JTMS/SWDIO) | I/O | DEBUG_JTMS-SWDIO
163 | PB4 (NJTRST) | I/O | DEBUG_JTRST
52 | PA7 | I/O | ETH_CRS_DV |  | 10
35 | PC1 | I/O | ETH_MDC |  | 10
43 | PA2 | I/O | ETH_MDIO |  | 10
42 | PA1 | I/O | ETH_REF_CLK |  | 10
53 | PC4 | I/O | ETH_RXD0 |  | 10
54 | PC5 | I/O | ETH_RXD1 |  | 10
79 | PB11 | I/O | ETH_TX_EN |  | 10
85 | PB12 | I/O | ETH_TXD0 |  | 10
86 | PB13 | I/O | ETH_TXD1 |  | 10
143 | PD0 | I/O | FDCAN1_RX |  | 10
144 | PD1 | I/O | FDCAN1_TX |  | 10
78 | PB10 | Input | GPIO_Input | GPIO_Input_DI_1_7 | 00
88 | PB15 | Input | GPIO_Input | GPIO_Input_DI_1_8 | 00
57 | PB2 | Input | GPIO_Input | GPIO_Input_DI_1_0 | 00
164 | PB5 | Input | GPIO_Input | GPIO_Input_DI_3_1 | 00
165 | PB6 | Input | GPIO_Input | GPIO_Input_DI_3_2 | 00
166 | PB7 | Input | GPIO_Input | GPIO_Input_DI_3_3 | 00
168 | PB8 | Input | GPIO_Input | GPIO_Input_DI_3_4 | 00
169 | PB9 | Input | GPIO_Input | GPIO_Input_DI_3_5 | 00
91 | PD10 | Input | GPIO_Input | GPIO_Input_DI_1_9 | 00
94 | PD11 | Input | GPIO_Input | GPIO_Input_DI_2_(resolv)_2 | 00
95 | PD12 | Input | GPIO_Input | GPIO_Input_DI_2_(resolv)_3_or_TIM_4 | 00
96 | PD13 | Input | GPIO_Input | GPIO_Input_DI_2_(resolv)_4_or_TIM_4 | 00
97 | PD14 | Input | GPIO_Input | GPIO_Input_DI_2_(resolv)_5_or_TIM_4 | 00
98 | PD15 | Input | GPIO_Input | GPIO_Input_DI_2_(resolv)_6 | 00
170 | PE0 | Input | GPIO_Input | GPIO_Input_DI_3_6 | 00
171 | PE1 | Input | GPIO_Input | GPIO_Input_DI_3_7 | 00
76 | PE14 | Input | GPIO_Input | GPIO_Input_DI_1_5 | 00
77 | PE15 | Input | GPIO_Input | GPIO_Input_DI_1_6 | 00
67 | PE7 | Input | GPIO_Input | GPIO_Input_DI_1_4 | 00
18 | PF0 | Input | GPIO_Input | GPIO_Input_HALT_0 | 00
19 | PF1 | Input | GPIO_Input | GPIO_Input_HALT_1 | 00
62 | PF15 | Input | GPIO_Input | GPIO_Input_DI_1_1 | 00
20 | PF2 | Input | GPIO_Input | GPIO_Input_HALT_2 | 00
21 | PF3 | Input | GPIO_Input | GPIO_Input_HALT_3 | 00
22 | PF4 | Input | GPIO_Input | GPIO_Input_HALT_4 | 00
23 | PF5 | Input | GPIO_Input | GPIO_Input_HALT_5 | 00
63 | PG0 | Input | GPIO_Input | GPIO_Input_DI_1_2 | 00
66 | PG1 | Input | GPIO_Input | GPIO_Input_DI_1_3 | 00
161 | PG15 | Input | GPIO_Input | GPIO_Input_DI_3_0 | 00
110 | PG2 | Input | GPIO_Input | GPIO_Input_DI_2_(resolv)_8 | 00
111 | PG3 | Input | GPIO_Input | GPIO_Input_DI_2_(resolv)_9 | 00
114 | PG4 | Input | GPIO_Input | GPIO_Input_DI_2_(resolv)_0_or_1 | 00
115 | PG5 | Input | GPIO_Input | GPIO_Input_DI_2_(resolv)_1_or_0 | 00
109 | PK2 | Input | GPIO_Input | GPIO_Input_DI_2_(resolv)_7 | 00
140 | PC10 | Output | GPIO_Output | GPIO_Output_DO_1_5 | 01
141 | PC11 | Output | GPIO_Output | GPIO_Output_DO_1_6 | 01
142 | PC12 | Output | GPIO_Output | GPIO_Output_DO_1_7 | 01
9 | PC13 | Output | GPIO_Output | GPIO_Output_SS_for_other | 01
122 | PC6 | Output | GPIO_Output | GPIO_Output_DO_1_1 | 01
123 | PC7 | Output | GPIO_Output | GPIO_Output_DO_1_2 | 01
124 | PC8 | Output | GPIO_Output | GPIO_Output_DO_1_3 | 01
125 | PC9 | Output | GPIO_Output | GPIO_Output_DO_1_4 | 01
145 | PD2 | Output | GPIO_Output | GPIO_Output_DO_1_8 | 01
146 | PD3 | Output | GPIO_Output | GPIO_Output_DO_1_9 | 01
147 | PD4 | Output | GPIO_Output | GPIO_Output_DO_2_0 | 01
148 | PD5 | Output | GPIO_Output | GPIO_Output_DO_2_1 | 01
149 | PD6 | Output | GPIO_Output | GPIO_Output_DO_2_2 | 01
150 | PD7 | Output | GPIO_Output | GPIO_Output_DO_2_3 | 01
2 | PE3 | Output | GPIO_Output | GPIO_Output_SS_for_RESOLV | 01
154 | PG10 | Output | GPIO_Output | GPIO_Output_DO_2_5 | 01
155 | PG11 | Output | GPIO_Output | GPIO_Output_DO_2_6 | 01
156 | PG12 | Output | GPIO_Output | GPIO_Output_DO_2_7 | 01
157 | PG13 | Output | GPIO_Output | GPIO_Output_DO_2_8 | 01
158 | PG14 | Output | GPIO_Output | GPIO_Output_DO_2_9 | 01
116 | PG6 | Output | GPIO_Output | GPIO_Output_for_RESOLV | 01
117 | PG7 | Output | GPIO_Output | GPIO_Output_for_RESOLV | 01
118 | PG8 | Output | GPIO_Output | GPIO_Output_DO_1_0 | 01
153 | PG9 | Output | GPIO_Output | GPIO_Output_DO_2_4 | 01
31 | PH0-OSC_IN (PH0) | I/O | RCC_OSC_IN |  | 10
32 | PH1-OSC_OUT (PH1) | I/O | RCC_OSC_OUT |  | 10
10 | PC14-OSC32_IN (OSC32_IN) | I/O | RCC_OSC32_IN |  | 10
11 | PC15-OSC32_OUT (OSC32_OUT) | I/O | RCC_OSC32_OUT |  | 10
4 | PE5 | I/O | SPI4_MISO |  | 10
5 | PE6 | I/O | SPI4_MOSI |  | 10
3 | PE4 | I/O | SPI4_NSS | SPI4_NSS_or_GPIO_for_memory | 10
1 | PE2 | I/O | SPI4_SCK |  | 10
69 | PE9 | I/O | TIM1_CH1 |  | 10
68 | PE8 | I/O | TIM1_CH1N |  | 10
73 | PE11 | I/O | TIM1_CH2 |  | 10
72 | PE10 | I/O | TIM1_CH2N |  | 10
75 | PE13 | I/O | TIM1_CH3 |  | 10
74 | PE12 | I/O | TIM1_CH3N |  | 10
101 | PJ8 | I/O | TIM8_CH1 |  | 10
102 | PJ9 | I/O | TIM8_CH1N |  | 10
103 | PJ10 | I/O | TIM8_CH2 |  | 10
104 | PJ11 | I/O | TIM8_CH2N |  | 10
107 | PK0 | I/O | TIM8_CH3 |  | 10
108 | PK1 | I/O | TIM8_CH3N |  | 10
87 | PB14 | I/O | USART3_DE |  | 10
90 | PD9 | I/O | USART3_RX |  | 10
89 | PD8 | I/O | USART3_TX |  | 10
130 | PA11 | I/O | USB_OTG_FS_DM |  | 10
131 | PA12 | I/O | USB_OTG_FS_DP |  | 10
129 | PA10 | I/O | USB_OTG_FS_ID |  | 10
127 | PA8 | I/O | USB_OTG_FS_SOF |  | 10
128 | PA9 | I/O | USB_OTG_FS_VBUS |  | 10
167 | BOOT0 | Boot
33 | NRST | Reset
174 | PDR_ON | Reset
8 | VBAT | Power
80 | VCAP | Power
133 | VCAP | Power
172 | VCAP | Power
7 | VDD | Power
13 | VDD | Power
25 | VDD | Power
44 | VDD | Power
48 | VDD | Power
65 | VDD | Power
71 | VDD | Power
84 | VDD | Power
92 | VDD | Power
99 | VDD | Power
105 | VDD | Power
113 | VDD | Power
126 | VDD | Power
136 | VDD | Power
152 | VDD | Power
160 | VDD | Power
176 | VDD | Power
121 | VDD33_USB | Power
120 | VDD50_USB | Power
40 | VDDA | Power
82 | VDDLDO | Power
135 | VDDLDO | Power
175 | VDDLDO | Power
16 | VDDSMPS | Power
17 | VFBSMPS | Power
15 | VLXSMPS | Power
39 | VREF+ | MonoIO
6 | VSS | Power
12 | VSS | Power
24 | VSS | Power
45 | VSS | Power
47 | VSS | Power
64 | VSS | Power
70 | VSS | Power
81 | VSS | Power
83 | VSS | Power
93 | VSS | Power
100 | VSS | Power
106 | VSS | Power
112 | VSS | Power
119 | VSS | Power
134 | VSS | Power
137 | VSS | Power
151 | VSS | Power
159 | VSS | Power
173 | VSS | Power
38 | VSSA | Power
14 | VSSSMPS | Power

## Nucleo-H743ZI2 Pins
Position | Name | Type | Signal | Label | MODE (RST=11) | TYPE (RST=00) | SPEED (RST=00) | UPD (RST=00) | AF (RST=00)

## Nucleo-H745ZI-Q Pins
Position | Name | Type | Signal | Label | MODE (RST=11) | TYPE (RST=00) | SPEED (RST=00) | UPD (RST=00) | AF (RST=00)